## SPH3-6K Ecosystem
SPH3-6K Ecosystem Construction Statistics
Serial Number | Type | Model | Current State | Material Code | Remark
A | Lithium-ion Battery | GBLI5002 | Compatible | 024.0004001 | Darfon 2.7kWh Battery
|  | GBLI5001 | Compatible | 024.0001501 | Darfon 5kWh Battery
|  | GBLI5010 | Compatible | 024.0004300 | EVE 5kWh
|  | GBLI3610 | Abandoned |  | EVE 3.6kWh
|  | Pylontech US2000B | Compatible | 024.0007200 | Pylontech 2.4kWh, UP5000,US3000 can also be compatible
|  | BYD Low Voltage Battery | We don't receive Sample
|  | LG Low Voltage Battery | We don't receive Sample
|  | ATL Low Voltage Battery | Sample has been received | SD00.0001500 | ATL Battery GBLI 6531L 6.5KWH
|  | GBLI10022 | Compatible | SD00.0000100 | master box

## SPH 3-6K Battery Detail
Type | Name | Description | Material Code | Status | Remark
Pylontech Low Voltage Battery | Pylontech Battery | Pylon Neutral Machine/US2000 /2.4KW/48V/50AH | 024.0007200 | Admitted | Pylontech
| Pylontech Power Rack | Pylon/US2000-BKT-ASSY/453*119*54mm | 901.0062400 | Admitted | Power Rack
| Power Cabinet | Pylontech/PHANTOM-G1/G2-41/6/890*600*620mm | 901.0062800 | Admitted | Power Cabinet
| Power Cable | Pyronon Battery Power Cable: Orange/2m/4AWG/SURLOK Terminals/25-8 Terminals Black/2m/4AWG/SURLOK Terminals/25-8 Terminals | 018.0473400 | Admitted | The default ratio of power cable and battery is 0.75:1 from Pyener battery to energy storage machine
| Pylon Battery Pack | Battery Box | TV00.0013700 | Not Admitted | A Box can hold 2PCS US2000
| Battery Pack Parallel Communication Line | RJ45 network cable/8pin/parallel connection/2m | 018.0486600 | Not Admitted | Used for communication connection between battery packs in parallel, 2 battery packs need a parallel communication line
| Battery Pack Parallel Connection Power Line | Red/1.5m/4AWG/SURLOK terminal/outer diameter 10mm Black/1.5m/4AWG/SURLOK terminal/outer diameter 10mm | 018.0485500 | Admitted | Used for communication connection between battery packs in parallel, 2 battery packs need a parallel power line
ATL Battery | ATL6.5kWh battery (without cable) GBLI 6531 | ATL6.5kWh battery/51.2V/128Ah/excluding power line and communication line/first generation product | SD00.0001500 | Admitted | 1. 6.5kWh battery/51.2V/128Ah/ 2. Not including power line and communication line 3. First generation product
| ATL6.5kWh battery single harness L1) (GBLI 6531 Cable) | ATL6.5kWh battery stand-alone wiring harness L1, including two power lines and one communication line | 045.0088300 | Admitted | 1. Used for the cable pack between the GBLI6531 battery and the inverter 2. Including power cable and communication cable, the cable length is 2 meters
| ATL6.5kWh battery parallel (tee) wiring harness L3 (GBLI 6531 Parallel Cable) | ATL6.5kWh battery parallel (tee) wiring harness L3, including two power lines, one parallel communication line, and one CAN communication line | 018.0516800 | Admitted | 1. A cable pack for parallel connection between two GBLI6531 batteries and inverters 2. Including three-way power line, parallel communication line between batteries, communication line between battery and inverter 3. The cable length is 2 meters and can support 5000W power
| Power Cable from DC Circuit Breaker To Energy Storage machine (DC Breaker Cable) | DC circuit breaker to inverter power line/positive pole orange negative pole black/wire diameter 35mm2/length 500mm/both ends 35-8 OT terminals | 018.0528900 | Admitted | 1. 1:1 ratio with 3-way line 2. The power line is mainly required by Australian installation regulations, and other regions can also choose it if necessary